## Sheet1
Date: 25.05.2025
SL No | Name of the Equipment | Specification | Quantity | Remarks
1 | 2 | 4 | 7 | 8
1 | CNC Lathe Machine | 8.3" Chuck Size, 2.5" Bar Capacity, 4k RPM, 20 hp Power, Number of Tools 12 Stations, Travels X*Z Axis 8.40 in*22.50 in | 2
2 | CNC Lathe Machine (Multy axis) | 8.3" Chuck Size, 2.5" Bar Capacity, 4k RPM, Main Spindle C Axis Max Speed 60 rpm, 20 hp Power, Travels X*Y*Z Axis 8.40 in*± 2.0 in*22.50 in | 2
3 | CNC Vertical Milling Machine | 40 Taper, 3 Axis, 8.1k RPM, 20 Tool Capacity, Number of Tools 12 Stations, Travels X*Y*Z Axis 30.00 in*16.00 in*20.00 in | 5
4 | CNC Milling Machine (Multy axis) | 40 Taper, 5 Axis, 8.1k RPM, 30+1 Tool Capacity, Travels X*Y*Z Axis 17.00 in*11.00 in*13.00 in, B Axis - Tilt Travel 120 ° to 35-°, C Axis - Rotation Travel 360 ° | 1
5 | Power Saw Machine | Max.Cutting 350mm, Max.Cutting 350mm, Saw Blade Size 34*1.1*4115mm, Saw Blade Speed 27/45/69/M/Min | 2
6 | Cylindrical Grinder (Inside & Outside) | Controlling Mode: Artificial, Precision: High Precision, Specification: 1340x1320x1320mm | 2
7 | Boring and Honing Machine | Max. boring diameter: 170mm, Max. boring depth: 400mm, Max. grinding area: 400x1000mm, Roundness: 0.005mm, Worktable size (W x L): 500x1250mm | 5
8 | Surface Grinder | Working Surface of Table: 400X1000 mm- 16X40 Inch, Table Speed: 5~25 M/Min, Spindle Motor: ABB Brand, Max.Table Load: 700 Kg, Automatic Cross Feed of Saddle: 0.5~12 mm, Specification: 2920x2155x2195mm, 3250kg | 2
9 | Universal Cutter Grinder | Universal Cylindrical Grinder | 1
10 | Automatic Endmill Cutter Grinder | End mill 2~12mm, Drill 3~20mm, 2/3/4flutes, Twist drills, 6000rpm, Grinding wheel E12SDA | 2
11 | 3D Printing Machine | Technology Type : Stereolithography (SLA) Build Envelope Capacity : 800 × 800 × 550 mm, Accuracy L < 100 mm: ±0.15 mm , L ≥ 100 mm: ±0.15% x L Recoater Frame: Granite, Layer Thickness 0.07 - 0.25 mm, Laser Solid-state frequency tripled Nd: YVO4 Beam size: 0.12 - 0.2 mm , Wavelength : 355 nm, Scaning speed : 6 ~ 10 m/s , Controlling softwer : UnionTech™ RSCON Data Preparation Software : Polydevs, Operating system : Windows 10, Input Data File Formet: STL Power : 3.0 kVA , Temperature Range : 72–79 °F (22–26 °C) Maximum Change Rate : 1 °C/hour, Relative Humidity : < 40% non-condensing Machine Size (W x D x H) : 1798 × 1602 × 2196 mm, Machine Weight : 1440 kg Initial Resin Weight 560 kg, Resin Tank : Manually replacing, Processing and Finishing : Post-Curing Unit (optional) Network Type: Ethernet, IEEE 802.3 using , Electrical Requirements: 200-240 VAC, 50/60 Hz, Single phase | 3
13 | 6 DOF Robitic Arm | 6 Controlled Axes, 70 kg Max Payload, ± 0.04 mm Repeatability, Floor / Upside Down/Angle Mounting Method, 2050 mm Reach | 2
14 | Computer | Processor - Intel, Processor Generation - 13th, Processor Type - Core i7, Processor Model - Core i7 13700, Processor Base Frequency - Unmentioned, Performance-Core Base Frequency - 2.10GHz, Efficient-Core Base Frequency - 1.50GHz, Processor Max Turbo Frequency - 5.20GHz, Performance-Core Max Turbo Frequency - 5.10GHz, Efficient-Core Max Turbo Frequency - 4.10GHz, Processor Core - 16, Performance-Cores - 8, Efficient-Cores - 8, Processor Thread - 24, Processor Cache - 30MB, Chipset - Intel B660, Memory (RAM) - 16GB, Installed Memory Details - 2 x 8GB, Memory Type - DDR4, Memory Bus (MHz) - 3200MHz, Hard Disk Drive (HDD) - 1TB , SSD - 512GB, Installed SSD Type - NVMe PCIe, Optical Device - No-ODD, Expansion Slots - 1 x PCIe x16 full-height expansion card slot, Gen3, 1 x PCIe x1 full-height slot, Gen3., Graphics Chipset - Intel UHD Graphics 730, Graphics Memory Accessibility - Integrated, Graphics Memory - Shared, Graphics Memory Type - Not Applicable, LAN - Yes, WiFi - Wi-Fi 6 AX201, Bluetooth - Yes, USB Port - Front: 2 x USB 3.2 Gen 1, 2 x USB 2.0. Rear: 2 x USB 3.2 Gen 1, 2 x USB 2.0 with Smart Power On., USB C/Thunderbolt Port - No, HDMI Port - 1, DP Port - 1, Audio Port - 1 x Combo (Front), 1 x Audio Out (Rear), Monitor - No, Keyboard - USB Keyboard, Mouse - USB Mouse, Power Supply - 180W, Operating System - Free-Dos, Dimension - 324.30 x 154 x 292mm, Specialty - Audio Integrated 5.1 Channel High Definition audio. Eye Care 23.8 Inch FHD IPS HDMI VGA White Monitor. • Display Size (Inch) - 26 • Display Resolution - 1920x1080 FHD LED Display • Panel Type - IPS • Refresh Rate (Hz) - 75Hz • Rotatable - No • HDMI Port - 1 | 50
15 | Multi Touch All-In-One Interactive LED Smart board | UDisplay Panel Size:96", Panel Type: TFT LCD Module with DLED Backlight, Display Area (mm): 1895.04(H) x 1065.96(V), Aspect Ratio: 16:9 Resolution: UHD 3840x2160(Pixels), Colors: 1.07B colors (10bit) Brightness: 400 nits (typ.), Contrast Ratio: 1200:1 Typ. , 5000:1 Max.(DCR enable) Response Time: 8ms, Viewing Angles: H = 178, V = 178 typ. Backlight Life: 50,000 Hours (Typ.) Surface Treatment: Hardness: 9H with Anti-Fingerprint coating & Anti-Glare coating Touch Type/ Tech: UFT (Ultra Fine Touch) Technology, Touch Resolution: 32767 x 32767, Touch Point: Windows: 33 points touch, Android: 20 points touch INPUT HDMI: x2 (3840x2160@60Hz, HDCP2.2, CEC, Front x1, Side x 1), x1 (3840x2160@60Hz, HDCP2.2, CEC, ARC, Side x 1), RGB / VGA: x1 (1920x1080 @60Hz), DisplayPort: x1 (3840x2160 @60Hz),Audio: x1 (PC audio in), RS232: x1, OPS: module slot x 1, WiFi: module slot x OUTPUT HDMI: x1 (on demand), Audio: x1 (Earphone out), SPDIF: x1 (optical), LAN RJ45: x1, USB, Type A: USB 2.0 x1(Side x1), USB 3.0 x4 (Front x2, Side x2, SmartPort™ USB), Type B: x2, for touch, Type C: x1 (USB3.0, DP1.2 Alt Mode, Ethernet, PD 60W) SPEAKERS 15W x 2 + 15W x 1 subwoofer, MICROPHONE, built-in 8-array microphone Top Camera Plate, Yes, Embedded OS, Android 9 Bundle Software, Basic Annotation Software: my View Board White Board for Android, Pro Annotation Software: my View Board White Board for Windows (embedded in VPC), Wireless Presentation: View Board Cast & my View Board Display Special Features All-in-one USB port: USB 3.0 x 4 Simple LAN sharing between IFP and slot-in device: 10/100/1000M for Android and PC, Light Sensor: Yes | 3
16 | CNC Machine Controller | Export Crate 29.0 in x 23.5 in x 11.0 in Weight 35 lb | 10
17 | EDM Wire Cut Machine | Control Method: Closed-Loop Control, Processing Precision: 5um, Specification: 400*320*300 | 2
18 | EDM Discharge Machine | Control Method: Closed-Loop Control, Processing Precision: ±3um, Specification: 400*300*300 | 2
19
Bangladesh-Korea Technical Training Center, Dhaka.
Darus-slam, Mirpur Road, Dhaka.
List of Equipement for Level 4, 5 and 6
Trade: Machine Shop Practice & CNC operation with CAD CAM

## Sheet3
Date: 25.05.2025
SL No | Name of the Equipement | Quantity | Workable Quantity | Not Workable Quantity | Remarks
1 | 2 | 3 = (4+5) | 4 | 5 | 6
1 | Lathe Machine | 11 | 10 | 1 | Transformer bust
2 | CNC Lathe Machine | 1 | 0 | 1 | Tool post not work Properly
3 | Milling Machine | 3 | 3 | 0 | Tool post not work Properly
4 | Surface Grinder | 1 | 1 | 0
5 | Radial Drill Machine | 1 | 1 | 0
6 | Horizontal Bandsaw Machine | 1 | 0 | 1 | Pannel board Problem
7 | Dauble Grinder Machine | 4 | 2 | 2 | Motor coil Burn
8 | Air Conditioning | 4 | 0 | 4
9 | Vacuam Cleaner | 1 | 0 | 1
10 | Vice | 31 | 23 | 8 | Screw Break
11 | Granite Surface Plate | 3 | 3 | 0
12 | Working Table | 10 | 8 | 2
13 | Movable Working Table | 3 | 1 | 2
14 | Movable Tool Box | 1 | 1 | 0
15 | Parts Cabinet | 1 | 1 | 0
16 | Vernier Caliper | 100 | 0 | 100 | Wire Out
17 | Outside Micrometer | 5 | 3 | 2 | Wire Out
18 | Dial Indicator with Magnatic Stand | 5 | 3 | 2
19 | Hight Gauge | 2 | 2 | 0
20 | Combine Rightangular Square | 1 | 1 | 0
21 | Thickness Gauge | 6 | 1 | 5 | Wire Out
22 | Screw Pitch Gauge | 5 | 0 | 5 | Wire Out
23 | Protector | 5 | 0 | 5
24 | Computer | 33 | 0 | 33 | Out of date
25 | Tool Hanger | 1 | 1 | 0
Bangladesh-Korea Technical Training Center, Dhaka.
Darus-slam, Mirpur Road, Dhaka.
List of Equipement to give Korea
Trade: Machine Shop Practice & CNC operation with CAD CAM